## LowPowerCOSensor3V
Comment | Description | Designator | Footprint | LibRef | Quantity
Header BLE | Header, 4-Pin | BLE | HDR1X4 | Header 4 | 1
VJ0805Y104MXAAT |  | C_FILTER1, C_RST1 | CAPC2013X145X48NL20T23 | CMP-2007-01733-1 | 2
16SVPG220M | Conductive Polymer Aluminum Solid Capacitors (OS-CON) 220uF ±20% 16V | C_PWR1 | FP-OS-CON-SMT-C6-MFG | CMP-05428-000859-1 | 1
GRM21BR61A476ME15K | Chip Multilayer Ceramic Capacitors for General Purpose, 0805, 47uF, X5R, 15%, 20%, 10V | C_PWR2 | FP-GRM21B-0_2-e0_2_0_7-IPC_C | CMP-06035-042633-1 | 1
08053C103JAT2A |  | C_PWR4 | CAPC2013X94X50LL20T25 | CMP-2007-04234-1 | 1
0ohm |  | FB_VDDA | WE-CBF_0805_L2W1.2H0.9_HC | CMP-0220-00029-2 | 1
KF128-2.54-2P | Connector | FIRE_EXTINGUISHER, K1 | KF1282542P | KF128-2.54-2P | 2
Header I2C | Header, 4-Pin | GAS | HDR1X4 | Header 4 | 1
MAX31855JASA+ | Integrated Circuit | IC3 | SOIC127P600X175-8N | MAX31855JASA+ | 1
B3B-XH-A_LF__SN_ | Connector | JST1 | B3BXHALFSN | B3B-XH-A_LF__SN_ | 1
WHITE LED 3.0v20ma | SML-LX0805UWC-TR White LED, 0805 Diffused, Rectangle Lens SMD package | LED_ON | FP-SML-LX0805UWC-TR-MFG | CMP-00229-00139794-1 | 1
STM32L031F6P6 | Integrated Circuit | MCU1 | SOP65P640X120-20N | STM32L031F6P6 | 1
LD1117S33 | IC REG LINEAR 3.3V 800MA SOT223 | P1 | FP-SOT-223-0046067_14-MFG | CMP-0244-00307-2 | 1
AO3401A | P-Channel MOSFET, 30 V, 4 A, -55 to 150 degC, 3-Pin SOT-23-3L, RoHS, Tape and Reel | Q1 | AO-SOT-23-3L_V | CMP-2000-05778-1 | 1
AO3400A | MOSFET N-CH 30V 5.7A SOT23 | Q2 | FP-SOT23-MFG | CMP-83955-000006-1 | 1
10K 5% 0805(2012) | 10K 0.125W 5% 0805 (2012 Metric) SMD | R_BLEED1, R_BOOT1, R_DIVIDE1, R_DIVIDE2, R_FIRECTL2, R_PP1, R_Q1 | RESC0805(2012)_L | CMP-1013-00098-1 | 7
RMCF0805JT180R | 180Ω ±5% 0.125W 0805 Thick Film Chip Resistor AEC-Q200 compliant | R_BLEGNDCTRL, R_D3, R_FIRECTL1 | FP-RMCF0805-IPC_B | CMP-26527-003283-1 | 3
CRCW08055K10JNEAHP | RES Thick Film, 5.1kΩ, 5%, 0.5W, 200ppm/°C, 0805 | R_CC1, R_CC2 | FP-CRCW0805-HPe3-MFG | CMP-02407-002962-1 | 2
HTSW-106-07-G-S | CONN HEADER VERT 6POS 2.54MM | SPI | FP-HTSW-106-07-G-S-MFG | CMP-02766-001515-1 | 1
MTLW-105-05-T-S-190 | Low Profile .025" SQ Post Header, Through-hole, Vertical, -55 to 105 degC, 2.54 mm Pitch, 5-Pin, Male, RoHS | SWD | SMTC-MTLW-105-05-X-S-190 | CMP-1024-00077-1 | 1
217178-0001 | CONN RCPT USB2.0 TYP C 24POS SMD | USB1 | FP-217178-0001-MFG | CMP-04767-000032-1 | 1